## WSM - Camera
Weighted Scoring Matrix - Camera
| Topotek 10x Zoom | Lumenera Lt-C/M2020 | Arducam IMX477 HQ Camera Model
Criteria Description | Score | Score | Score | Linear Scoring Methodology Legend
CR - Operating Resolution Range | 0 | 6 | 6 | GREAT >= 85% criteria weight satisfied
CR - Frame Capture Rate | 5 | 5 | 5 | GOOD >= 70% criteria weight satisfied
CR - Type of Interface Output Terminals | 4 | 4 | 4 | NEUTRAL >=50% criteria weight satisfied
CR - Available Documentation | 0 | 3 | 3 | POOR < 50% criteria weight satisfied
CR - Total Weight | 2 | 2 | 2
CR - Physical Length Dimensions | 1 | 1 | 1
Total Score | 12 | 21 | 21
Things to Figure Out:
Finalize crtieria descriptions and their "units" of measurement
How to assign criteria weights and normalize raw score weights
Before designs can be added to
the weighted scoring matrix, we need to downselect them
if they meet the requirements in preliminary design phase

## WSM - Co-Processor
Weighted Scoring Matrix - Co-Processor
| Raspberry Pi Model 4 | Jetson TX2 | Linear Scoring Methodology Legend
Criteria Description | Score | Score | GREAT >= 85% criteria weight satisfied
CPR - CPU RAM (GB) | 7 | 7 | GOOD >= 70% criteria weight satisfied
CPR - Power Supply Voltage (V) | 6 | 0 | NEUTRAL >=50% criteria weight satisfied
CPU Frequency (Clock Time) (GHz) | 5 | 5 | POOR < 50% criteria weight satisfied
CPR - Compatible with USB and/or HDMI Connection | 4 | 4
CPR - Available Documentation | 3 | 3
CPR - Total Weight (kg) | 2 | 2
CPR - Physical Length Dimensions (cm) | 1 | 1
Total Score | 28 | 22
Things to Figure Out:
Finalize crtieria descriptions and their "units" of measurement
How to assign criteria weights and normalize raw score weights
Before designs can be added to
the weighted scoring matrix, we need to downselect them
if they meet the requirements in preliminary design phase

## WSM - ATR Software
| OpenCV | RGB Recognition | Linear Scoring Methodology Legend
Criteria Description | Score | Raw Score | GREAT >= 85% criteria weight satisfied
ATRSR - Ability to Distinguish between Smiley & Frowny Faces | 5 | 0 | GOOD >= 70% criteria weight satisfied
ATRSR - Ability to Detect Targets | 4 | 4 | NEUTRAL >=50% criteria weight satisfied
ATRSR - Available Documentation | 3 | 3 | POOR < 50% criteria weight satisfied
ATRSR- CPU Memory Needed (GB) | 2 | 2
ATRSR - Direct Access to Camera to Acquire Image/Video Feed | 1 | 0
Total Score | 15 | 9